## Integration Testing
CHILD ALERT SYSTEM Performance_&_Function_Testing Template Version:1.0.0

## ChangeHistory
History
SL NO | VERSION | CHANGE DESCRIPTION | DATE | MODIFIED BY
1 | 1.0.0 | Performance_&_Function_Testing | 2109-11-30 | PRITHVI

## TestPlan
Project Name | CHILD ALERT SYSTEM |  |  |  | Total No Test Cases | Pass | Fail
Module Name | Performance_&_Function_Testing
Test Case Exeuted By | PRITHVI
Release Name | Child_alert_1_0
Date
Testing Environment Prerequisite | Description
Pyhon Code | Pyhon Code Containing AWS connection, Socket programming for Aurdino connection and Algorithm
AWS IOT | AWS IOT login
Arduino Nano 33 IoT Board | Micro controller to read weight sensor data and a logic to read the connection data
50 kg Strain Guage Sensors- 4 | To read Weight of Driver and Child
HX711 ADC- 2 | Analog to Digital Converter
Test Case No | Test Objective | Test Procedure | Expected Result | Actual Result | Test Case Result |  | Comment
SYSFUNCT001 | The system shall consist of hardware and software components that have the capability of monitoring a vehicle for the presence of a driver and child as well as the capability of alerting a user via text or email. | 1. Connect the Driver and Child seat connection with Arduino board. 2. Connect the Arduino board to System 3. Open the Aurdino IDE in System. 4. Write a logic in Skecth of Aurdino. 5. Open the spyder IDE and write a socket programming in new file. 6. Save the file and Run the File. 7.Compile the Arduino Code.(ctrl R) 8.Upload the Code to Aurdino(ctrl U) 9.Run the Code.(ctrl+Shift+M) | The Sensors Should continouslly monitor the presence of child and driver The Embedded System should send an alert to user via text or email whenthe child is left alone in the car. | The sensors continouslly monitored the presence of driver and child and sent an alert to user when child is left alone in the car via text or email. | Fail | 0 | Setting the precised Calibration Factor
[SYSFUNCT002] | The system shall have a user-configurable delay for signaling an emergency event. | 1. Connect the Driver and Child seat connection with Arduino board. 2. Connect the Arduino board to System 3. Open the Aurdino IDE in System. 4. Write a logic in Skecth of Aurdino. 5. Open the spyder IDE and write a socket programming in new file. 6. Save the file and Run the File. 7.Compile the Arduino Code.(ctrl R) 8.Upload the Code to Aurdino(ctrl U) 9.Run the Code.(ctrl+Shift+M) | The Positive Value Should be read if there is load on Sensor or 0 should be Read if there is no load on the sensor. | The positive value is readed if there is a load on the sensor and 0 when there is no load | Pass | 1
[SYSPERF001] | The system shall alert a user within 30 seconds (1-sigma) of an emergency event. | 1. Connect the Driver and Child seat connection with Arduino board. 2. Connect the Arduino board to System 3. Open the Aurdino IDE in System. 4. Write a logic in Skecth of Aurdino. 5. Open the spyder IDE and write a socket programming in new file. 6. Save the file and Run the File. 7.Compile the Arduino Code.(ctrl R) 8.Upload the Code to Aurdino(ctrl U) 9.Run the Code.(ctrl+Shift+M) | The System should send the alert with in 30 sec after emergency event occurs | The system sent the alert to parent approximately 3 or 4 seconds after emergency event occurs | Pass | 1
[SYSPERF002] | The system shall alert a user for the second time with 3 minutes delay if no action is taken for the first alert. | 1. Connect the Aurdino Board with all the sensor connections to System. 2. Open the Aurdino IDE in System. 3. Write a Logic in sketch. 4. Compile the Sketch. 5. Upload the Sketch. 6. Run the Skecth (Note: the System Server (Spyder IDE) Should be in listen state (*Run the server first and then Client)) | Once the first Alert Value is sent to the server if action is not taken it should take 3 or 4 min delay to send a second alert to the server. | After sending the first alert if the action is not taken, the second alert is sent after 3 minutes 30 seconds. | Pass | 1